## PCB Flatwire
	PCB Toolhead PinLayout (FFC 20Pins)

						Probe +
						PCF +
						HEF +
						24 v
		Heater +		Aux 3		Probe Signal		A2		B2		TH +		PCF GN		Aux 4		Heater -		Heater -
	Heater +		Heater +		Aux 2		Probe -		A1		B1		TH -		HEF Gnd		Aux 1		Heater -

Heater +

Heater -				Probe +	Probe Sign	Prob Gnd	A2	A1	B2	B1
				24V	HEF +	HEF Gnd	PCF +	PCF Gnd	TH -	TH +

						AUX

						1	2	3	4

	PCB Gantry

						+24V	Ax1	GX1	Ax3
						HF-	A2	GX2	Ax2
						PF-	A1	GY1	Prs
						TH-	B2	GY2	Pr-
						TH+	B1	H+	H-

	Pictures taken from MELTBRO, were you can by the flatwire cable.

						Aux3=12V
						Aux2=5V
						Aux1=free

## HARTK PCB
Pin	Pin
na	HE0-
24V	na
PCF -	HEF -
AGND	S2B
TH0+	S2A
GND	S1A
12V	S1B

## TestSteps
	Stufenplan zum Durchtesten
PCF , HEF	1 Schritt	PCF V- und HEF V- an eigene Platine anschließen
	1 Schritt	die 24 V DC an 24V an eigene Platine anschließen (von Probe in HRTK PCB V+)
	1 Schritt	bt4
	1 Schritt	Connector von PCF und HEF an eigene Platine anschließen.

Thermistor	2 Schritt	TH0 + an eigene Platine anschließen
	2 Schritt	Connector TH0 an eigene Platine anschließen

	3 Schritt	von der alten PCB den (HE0+ / HE0 -) an neue Platine anschließen
	3 Schritt	Connector HE0 an eigene Platine anschließen

Achsen	4 Schritt	4 Achsen verbinden
	4 Schritt	Connector der Achsen an eigene Platine anschließen

12V LED	5 Schritt	12 V von LED an eigene Platine anschließen (Aux3)
	5 Schritt	LED umhängen

Probe	6 Schritt	Probe Pins an eigene Platine anschließen (V, Signal)
	6 Schritt	Connector umhängen